## Summary
MATERIAL REQUIREMENT SUMMARY — ALL FLOORS
Floor / Module | Item | Work Unit | Work Qty | Material Qty
Project ID: 6ac892ccaf694cc750e95c11 ¦ Generated: 2026-10-12 08:32 UTC
|  |  |  | Cement (bags) | Sand (cum) | Coarse Aggregate (40 mm) (cum) | Water (litres) | Coarse Aggregate (20 mm) (cum) | Admixture (kg) | TMT Steel Bars (kg) | Binding Wire (kg) | Door shutter (Nos) | Wood Polish (litres) | Hardware Set (hinges/bolts) (set) | Nails / Screws (kg) | Timber (Seasoned Hardwood) (cum) | UPVC Door Panel (sqm) | Hardware Set (set) | Sealant (litres) | UPVC Frame & Sash (sqm) | Glass (5 mm clear) (sqm) | Sealant / Gasket (litres) | UPVC Frame (sqm) | Mesh / Louvre (sqm) | Bricks (230x115x75 mm) (nos) | Floor Tiles (600x600 mm) (sqm) | Tile Grout (kg) | Primer (Wall) (litres) | Exterior Emulsion Paint (litres) | Interior Emulsion Paint (litres) | Wood Primer (litres) | Enamel / Wood Paint (litres) | Sandpaper (sheet) | Murrum / Gravel Fill (cum) | Water (compaction) (litres)
GROUND FLOOR
Foundation
| PCC(1:4:8) | cum | 3.01 | 9.7524
| PCC(1:4:8) | cum | 3.01 |  | 1.3846
| PCC(1:4:8) | cum | 3.01 |  |  | 2.7692
| PCC(1:4:8) | cum | 3.01 |  |  |  | 270.9
| FDN RCC(M25) | cum | 11.52 | 103.68
| FDN RCC(M25) | cum | 11.52 |  | 4.4928
| FDN RCC(M25) | cum | 11.52 |  |  |  |  | 9.1008
| FDN RCC(M25) | cum | 11.52 |  |  |  | 3110.4
| FDN RCC(M25) | cum | 11.52 | [5 empty] | 14.5152
| FDNColumn RCC(M25) | cum | 2.255 | 20.295
| FDNColumn RCC(M25) | cum | 2.255 |  | 0.8794
| FDNColumn RCC(M25) | cum | 2.255 |  |  |  |  | 1.7814
| FDNColumn RCC(M25) | cum | 2.255 |  |  |  | 608.85
| FDNColumn RCC(M25) | cum | 2.255 | [5 empty] | 2.8413
| Footing main bars | kg | 147.94 | [6 empty] | 155.337
| Footing main bars | kg | 147.94 | [7 empty] | 1.4794
| Footing Cross Reinforcement | kg | 144.87 | [6 empty] | 152.1135
| Footing Cross Reinforcement | kg | 144.87 | [7 empty] | 1.4487
| FDNColumn Main Bars | kg | 257.3 | [6 empty] | 270.165
| FDNColumn Main Bars | kg | 257.3 | [7 empty] | 2.573
| FDNColumn Stirrups | kg | 62.87 | [6 empty] | 66.0135
| FDNColumn Stirrups | kg | 62.87 | [7 empty] | 0.7544
|  |  | Total | 133.7274 | 6.7568 | 2.7692 | 3990.15 | 10.8822 | 17.3565 | 643.629 | 6.2555
Plinth Beam
| Beam RCC(M25) | cum | 8.26 | 74.34
| Beam RCC(M25) | cum | 8.26 |  | 3.2214
| Beam RCC(M25) | cum | 8.26 |  |  |  |  | 6.5254
| Beam RCC(M25) | cum | 8.26 |  |  |  | 2230.2
| Beam RCC(M25) | cum | 8.26 | [5 empty] | 10.4076
| Beam Main Bars | kg | 459.41 | [6 empty] | 482.3805
| Beam Main Bars | kg | 459.41 | [7 empty] | 4.5941
| Beam Extra Bars | kg | 46.09 | [6 empty] | 48.3945
| Beam Extra Bars | kg | 46.09 | [7 empty] | 0.4609
| Beam Stirrups | kg | 250.92 | [6 empty] | 263.466
| Beam Stirrups | kg | 250.92 | [7 empty] | 3.011
|  |  | Total | 74.34 | 3.2214 |  | 2230.2 | 6.5254 | 10.4076 | 794.241 | 8.066
Beams
| Beam RCC(M25) | cum | 5.96 | 53.64
| Beam RCC(M25) | cum | 5.96 |  | 2.3244
| Beam RCC(M25) | cum | 5.96 |  |  |  |  | 4.7084
| Beam RCC(M25) | cum | 5.96 |  |  |  | 1609.2
| Beam RCC(M25) | cum | 5.96 | [5 empty] | 7.5096
| Beam Main Bars | kg | 569.97 | [6 empty] | 598.4685
| Beam Main Bars | kg | 569.97 | [7 empty] | 5.6997
| Beam Extra Bars | kg | 107.1 | [6 empty] | 112.455
| Beam Extra Bars | kg | 107.1 | [7 empty] | 1.071
| Beam Stirrups | kg | 310.37 | [6 empty] | 325.8885
| Beam Stirrups | kg | 310.37 | [7 empty] | 3.7244
|  |  | Total | 53.64 | 2.3244 |  | 1609.2 | 4.7084 | 7.5096 | 1036.812 | 10.4951
Slab
| Slab RCC (M25) | cum | 13.791 | 124.119
| Slab RCC (M25) | cum | 13.791 |  | 5.3785
| Slab RCC (M25) | cum | 13.791 |  |  |  |  | 10.8949
| Slab RCC (M25) | cum | 13.791 |  |  |  | 3723.57
| Slab RCC (M25) | cum | 13.791 | [5 empty] | 17.3767
| Slab Main Bars SS | kg | 417.42 | [6 empty] | 438.291
| Slab Main Bars SS | kg | 417.42 | [7 empty] | 4.1742
| Slab Dist Bars LS | kg | 293.93 | [6 empty] | 308.6265
| Slab Dist Bars LS | kg | 293.93 | [7 empty] | 3.5272
| Slab Top Dist Bars | kg | 272.81 | [6 empty] | 286.4505
| Slab Top Dist Bars | kg | 272.81 | [7 empty] | 3.2737
| Slab Total Steel | kg | 984.16
| Slab Total Steel | qntl | 9.842
|  |  | Total | 124.119 | 5.3785 |  | 3723.57 | 10.8949 | 17.3767 | 1033.368 | 10.9751
Columns
| Column RCC(M25) | cum | 3.01 | 27.09
| Column RCC(M25) | cum | 3.01 |  | 1.1739
| Column RCC(M25) | cum | 3.01 |  |  |  |  | 2.3779
| Column RCC(M25) | cum | 3.01 |  |  |  | 812.7
| Column RCC(M25) | cum | 3.01 | [5 empty] | 3.7926
| Column Main Bars | kg | 392.4 | [6 empty] | 412.02
| Column Main Bars | kg | 392.4 | [7 empty] | 3.924
| Column Stirrups | kg | 98.49 | [6 empty] | 103.4145
| Column Stirrups | kg | 98.49 | [7 empty] | 1.1819
|  |  | Total | 27.09 | 1.1739 |  | 812.7 | 2.3779 | 3.7926 | 515.4345 | 5.1059
Lintel Beams
| Beam RCC(M25) | cum | 14.36 | 129.24
| Beam RCC(M25) | cum | 14.36 |  | 5.6004
| Beam RCC(M25) | cum | 14.36 |  |  |  |  | 11.3444
| Beam RCC(M25) | cum | 14.36 |  |  |  | 3877.2
| Beam RCC(M25) | cum | 14.36 | [5 empty] | 18.0936
| Beam Main Bars | kg | 930.62 | [6 empty] | 977.151
| Beam Main Bars | kg | 930.62 | [7 empty] | 9.3062
| Beam Stirrups | kg | 510.4 | [6 empty] | 535.92
| Beam Stirrups | kg | 510.4 | [7 empty] | 6.1248
| total reinforcement | kg | 1441.02
|  |  | Total | 129.24 | 5.6004 |  | 3877.2 | 11.3444 | 18.0936 | 1513.071 | 15.431
Walls / Floor / Doors / Finishes
| Wooden Door Shutter | Nos | 24.613 | [8 empty] | 24.613
| Wooden Door Shutter | Nos | 24.613 | [9 empty] | 6.1532
| Wooden Door Shutter | Nos | 24.613 | [10 empty] | 24.613
| Wooden Door Shutter | Nos | 24.613 | [11 empty] | 2.4613
| Wooden Door Frame | cum | 0.317 | [12 empty] | 0.3329
| Wooden Door Frame | cum | 0.317 | [11 empty] | 0.1585
| UPVC Toilet Door | sqm | 8.913 | [13 empty] | 8.913
| UPVC Toilet Door | sqm | 8.913 | [14 empty] | 8.913
| UPVC Toilet Door | sqm | 8.913 | [15 empty] | 0.4457
| UPVC Windows | sqm | 19.734 | [16 empty] | 19.734
| UPVC Windows | sqm | 19.734 | [17 empty] | 19.734
| UPVC Windows | sqm | 19.734 | [14 empty] | 19.734
| UPVC Windows | sqm | 19.734 | [18 empty] | 1.5787
| UPVC Ventilators | sqm | 1.487 | [19 empty] | 1.487
| UPVC Ventilators | sqm | 1.487 | [20 empty] | 1.487
| UPVC Ventilators | sqm | 1.487 | [14 empty] | 1.487
| Full Brick Wall | cum | 16.037 | [21 empty] | 7296.835
| Full Brick Wall | cum | 16.037 | 20.5274
| Full Brick Wall | cum | 16.037 |  | 4.4904
| Full Brick Wall | cum | 16.037 |  |  |  | 785.813
| Half Brick Wall | Sqm | 25.405 | [21 empty] | 1321.06
| Half Brick Wall | Sqm | 25.405 | 2.5405
| Half Brick Wall | Sqm | 25.405 |  | 0.5081
| Half Brick Wall | Sqm | 25.405 |  |  |  | 1397.275
| Floor Area | sqm | 142.009 | [22 empty] | 149.1094
| Floor Area | sqm | 142.009 | 32.6621
| Floor Area | sqm | 142.009 |  | 2.9822
| Floor Area | sqm | 142.009 | [23 empty] | 42.6027
| Floor Area | sqm | 142.009 |  |  |  | 852.054
| External Plaster | sqm | 84.789 | 13.2271
| External Plaster | sqm | 84.789 |  | 2.3741
| External Plaster | sqm | 84.789 |  |  |  | 339.156
| Internal Plaster | sqm | 160.227 | 28.8409
| Internal Plaster | sqm | 160.227 |  | 3.0443
| Internal Plaster | sqm | 160.227 |  |  |  | 640.908
| External Painting | sqm | 84.789 | [24 empty] | 11.0226
| External Painting | sqm | 84.789 | [25 empty] | 16.9578
| Internal Painting | sqm | 160.227 | [24 empty] | 20.8295
| Internal Painting | sqm | 160.227 | [26 empty] | 27.2386
| Wooden Door Painting | sqm | 29.536 | [27 empty] | 2.9536
| Wooden Door Painting | sqm | 29.536 | [28 empty] | 4.4304
| Wooden Door Painting | sqm | 29.536 | [29 empty] | 29.536
| Subfloor Filling | cum | 28.402 | [30 empty] | 36.9226
| Subfloor Filling | cum | 28.402 | [31 empty] | 568.04
| Subfloor PCC 1:3:6 | cum | 14.201 | 60.4963
| Subfloor PCC 1:3:6 | cum | 14.201 |  | 6.5609
| Subfloor PCC 1:3:6 | cum | 14.201 |  |  |  |  | 13.1217
| Subfloor PCC 1:3:6 | cum | 14.201 |  |  |  | 1675.718
| Subfloor PCC 1:2:4 | cum | 10.651 | 69.0185
| Subfloor PCC 1:2:4 | cum | 10.651 |  | 4.6864
| Subfloor PCC 1:2:4 | cum | 10.651 |  |  |  |  | 9.3729
| Subfloor PCC 1:2:4 | cum | 10.651 |  |  |  | 1118.355
| Cement Screed Bed | Sqm | 2.84 | 0.6532
| Cement Screed Bed | Sqm | 2.84 |  | 0.0596
| Cement Screed Bed | Sqm | 2.84 | [23 empty] | 0.852
| Cement Screed Bed | Sqm | 2.84 |  |  |  | 17.04
|  |  | Total | 227.966 | 24.706 |  | 6826.319 | 22.4946 |  |  |  | 24.613 | 6.1532 | 24.613 | 2.6198 | 0.3329 | 8.913 | 30.134 | 0.4457 | 19.734 | 19.734 | 1.5787 | 1.487 | 1.487 | 8617.895 | 149.1094 | 43.4547 | 31.8521 | 16.9578 | 27.2386 | 2.9536 | 4.4304 | 29.536 | 36.9226 | 568.04
|  |  | GRAND TOTAL | 770.1224 | 49.1614 | 2.7692 | 23069.339 | 69.2278 | 74.5366 | 5536.5555 | 56.3286 | 24.613 | 6.1532 | 24.613 | 2.6198 | 0.3329 | 8.913 | 30.134 | 0.4457 | 19.734 | 19.734 | 1.5787 | 1.487 | 1.487 | 8617.895 | 149.1094 | 43.4547 | 31.8521 | 16.9578 | 27.2386 | 2.9536 | 4.4304 | 29.536 | 36.9226 | 568.04

## Constants Used
MATERIAL CONSTANTS — 2026-10-12 08:32 UTC
Work Item | Work Unit | Material | Constant | Unit | Source
Excavation | cum | — | — | — | default
RFR (Returning and Filling) | cum | — | — | — | default
Removal | cum | — | — | — | default
PCC(1:4:8) | cum | Cement | 3.24 | bags (50 kg) | default
PCC(1:4:8) | cum | Sand | 0.46 | cum | default
PCC(1:4:8) | cum | Coarse Aggregate (40 mm) | 0.92 | cum | default
PCC(1:4:8) | cum | Water | 90 | litres | default
PCC(1:3:6) | cum | Cement | 4.26 | bags (50 kg) | default
PCC(1:3:6) | cum | Sand | 0.45 | cum | default
PCC(1:3:6) | cum | Coarse Aggregate (20 mm) | 0.9 | cum | default
PCC(1:3:6) | cum | Water | 118 | litres | default
FDN RCC(M25) | cum | Cement (OPC 53) | 9 | bags (50 kg) | default
FDN RCC(M25) | cum | Sand (Zone II) | 0.39 | cum | default
FDN RCC(M25) | cum | Coarse Aggregate (20 mm) | 0.79 | cum | default
FDN RCC(M25) | cum | Water | 270 | litres | default
FDN RCC(M25) | cum | Admixture | 1.26 | kg | default
Pedestal RCC(M25) | cum | Cement (OPC 53) | 9 | bags (50 kg) | default
Pedestal RCC(M25) | cum | Sand (Zone II) | 0.39 | cum | default
Pedestal RCC(M25) | cum | Coarse Aggregate (20 mm) | 0.79 | cum | default
Pedestal RCC(M25) | cum | Water | 270 | litres | default
Pedestal RCC(M25) | cum | Admixture | 1.26 | kg | default
FDNColumn RCC(M25) | cum | Cement (OPC 53) | 9 | bags (50 kg) | default
FDNColumn RCC(M25) | cum | Sand (Zone II) | 0.39 | cum | default
FDNColumn RCC(M25) | cum | Coarse Aggregate (20 mm) | 0.79 | cum | default
FDNColumn RCC(M25) | cum | Water | 270 | litres | default
FDNColumn RCC(M25) | cum | Admixture | 1.26 | kg | default
Footing main bars | kg | TMT Steel Bars | 1.05 | kg | default
Footing main bars | kg | Binding Wire | 0.01 | kg | default
Footing Cross Reinforcement | kg | TMT Steel Bars | 1.05 | kg | default
Footing Cross Reinforcement | kg | Binding Wire | 0.01 | kg | default
Pedestal Reinforcement | kg | TMT Steel Bars | 1.05 | kg | default
Pedestal Reinforcement | kg | Binding Wire | 0.01 | kg | default
Pedestal Stirrups | kg | TMT Steel Bars | 1.05 | kg | default
Pedestal Stirrups | kg | Binding Wire | 0.012 | kg | default
FDNColumn Main Bars | kg | TMT Steel Bars | 1.05 | kg | default
FDNColumn Main Bars | kg | Binding Wire | 0.01 | kg | default
FDNColumn Stirrups | kg | TMT Steel Bars | 1.05 | kg | default
FDNColumn Stirrups | kg | Binding Wire | 0.012 | kg | default
Footing Formwork | sqm | — | — | — | default
Pedestal Formwork | sqm | — | — | — | default
FDNColumn Formwork | sqm | — | — | — | default
Beam RCC(M25) | cum | Cement (OPC 53) | 9 | bags (50 kg) | default
Beam RCC(M25) | cum | Sand (Zone II) | 0.39 | cum | default
Beam RCC(M25) | cum | Coarse Aggregate (20 mm) | 0.79 | cum | default
Beam RCC(M25) | cum | Water | 270 | litres | default
Beam RCC(M25) | cum | Admixture | 1.26 | kg | default
Beam Formwork | sqm | — | — | — | default
Beam Main Bars | kg | TMT Steel Bars | 1.05 | kg | default
Beam Main Bars | kg | Binding Wire | 0.01 | kg | default
Beam Extra Bars | kg | TMT Steel Bars | 1.05 | kg | default
Beam Extra Bars | kg | Binding Wire | 0.01 | kg | default
Beam Stirrups | kg | TMT Steel Bars | 1.05 | kg | default
Beam Stirrups | kg | Binding Wire | 0.012 | kg | default
Beam Total Steel | kg | — | — | — | default
Column RCC(M25) | cum | Cement (OPC 53) | 9 | bags (50 kg) | default
Column RCC(M25) | cum | Sand (Zone II) | 0.39 | cum | default
Column RCC(M25) | cum | Coarse Aggregate (20 mm) | 0.79 | cum | default
Column RCC(M25) | cum | Water | 270 | litres | default
Column RCC(M25) | cum | Admixture | 1.26 | kg | default
Column Formwork | sqm | — | — | — | default
Column Main Bars | kg | TMT Steel Bars | 1.05 | kg | default
Column Main Bars | kg | Binding Wire | 0.01 | kg | default
Column Stirrups | kg | TMT Steel Bars | 1.05 | kg | default
Column Stirrups | kg | Binding Wire | 0.012 | kg | default
Column Total Steel | kg | — | — | — | default
Slab RCC (M25) | cum | Cement (OPC 53) | 9 | bags (50 kg) | default
Slab RCC (M25) | cum | Sand (Zone II) | 0.39 | cum | default
Slab RCC (M25) | cum | Coarse Aggregate (20 mm) | 0.79 | cum | default
Slab RCC (M25) | cum | Water | 270 | litres | default
Slab RCC (M25) | cum | Admixture | 1.26 | kg | default
Slab Formwork | sqm | — | — | — | default
Slab Main Bars SS | kg | TMT Steel Bars | 1.05 | kg | default
Slab Main Bars SS | kg | Binding Wire | 0.01 | kg | default
Slab Dist Bars LS | kg | TMT Steel Bars | 1.05 | kg | default
Slab Dist Bars LS | kg | Binding Wire | 0.012 | kg | default
Slab Top Dist Bars | kg | TMT Steel Bars | 1.05 | kg | default
Slab Top Dist Bars | kg | Binding Wire | 0.012 | kg | default
Wooden Door Shutter | Nos | Door shutter | 1 | Nos | default
Wooden Door Shutter | Nos | Wood Polish | 0.25 | litres | default
Wooden Door Shutter | Nos | Hardware Set (hinges/bolts) | 1 | set | default
Wooden Door Shutter | Nos | Nails / Screws | 0.1 | kg | default
Wooden Door Frame | cum | Timber (Seasoned Hardwood) | 1.05 | cum | default
Wooden Door Frame | cum | Nails / Screws | 0.5 | kg | default
UPVC Toilet Door | sqm | UPVC Door Panel | 1 | sqm | default
UPVC Toilet Door | sqm | Hardware Set | 1 | set | default
UPVC Toilet Door | sqm | Sealant | 0.05 | litres | default
UPVC Windows | sqm | UPVC Frame & Sash | 1 | sqm | default
UPVC Windows | sqm | Glass (5 mm clear) | 1 | sqm | default
UPVC Windows | sqm | Hardware Set | 1 | set | default
UPVC Windows | sqm | Sealant / Gasket | 0.08 | litres | default
UPVC Ventilators | sqm | UPVC Frame | 1 | sqm | default
UPVC Ventilators | sqm | Mesh / Louvre | 1 | sqm | default
UPVC Ventilators | sqm | Hardware Set | 1 | set | default
Full Brick Wall | cum | Bricks (230x115x75 mm) | 455 | nos | default
Full Brick Wall | cum | Cement | 1.28 | bags (50 kg) | default
Full Brick Wall | cum | Sand | 0.28 | cum | default
Full Brick Wall | cum | Water | 49 | litres | default
Half Brick Wall | Sqm | Bricks (230x115x75 mm) | 52 | nos | default
Half Brick Wall | Sqm | Cement | 0.1 | bags (50 kg) | default
Half Brick Wall | Sqm | Sand | 0.02 | cum | default
Half Brick Wall | Sqm | Water | 55 | litres | default
Floor Area | sqm | Floor Tiles (600x600 mm) | 1.05 | sqm | default
Floor Area | sqm | Cement | 0.23 | bags (50 kg) | default
Floor Area | sqm | Sand | 0.021 | cum | default
Floor Area | sqm | Tile Grout | 0.3 | kg | default
Floor Area | sqm | Water | 6 | litres | default
Internal Plaster | sqm | Cement | 0.18 | bags (50 kg) | default
Internal Plaster | sqm | Sand | 0.019 | cum | default
Internal Plaster | sqm | Water | 4 | litres | default
External Plaster | sqm | Cement | 0.156 | bags (50 kg) | default
External Plaster | sqm | Sand | 0.028 | cum | default
External Plaster | sqm | Water | 4 | litres | default
External Painting | sqm | Primer (Wall) | 0.13 | litres | default
External Painting | sqm | Exterior Emulsion Paint | 0.2 | litres | default
Internal Painting | sqm | Primer (Wall) | 0.13 | litres | default
Internal Painting | sqm | Interior Emulsion Paint | 0.17 | litres | default
Wooden Door Painting | sqm | Wood Primer | 0.1 | litres | default
Wooden Door Painting | sqm | Enamel / Wood Paint | 0.15 | litres | default
Wooden Door Painting | sqm | Sandpaper | 1 | sheet | default
Subfloor Filling | cum | Murrum / Gravel Fill | 1.3 | cum | default
Subfloor Filling | cum | Water (compaction) | 20 | litres | default
Subfloor PCC 1:3:6 | cum | Cement | 4.26 | bags (50 kg) | default
Subfloor PCC 1:3:6 | cum | Sand | 0.462 | cum | default
Subfloor PCC 1:3:6 | cum | Coarse Aggregate (20 mm) | 0.924 | cum | default
Subfloor PCC 1:3:6 | cum | Water | 118 | litres | default
Subfloor PCC 1:2:4 | cum | Cement | 6.48 | bags (50 kg) | default
Subfloor PCC 1:2:4 | cum | Sand | 0.44 | cum | default
Subfloor PCC 1:2:4 | cum | Coarse Aggregate (20 mm) | 0.88 | cum | default
Subfloor PCC 1:2:4 | cum | Water | 105 | litres | default
Cement Screed Bed | Sqm | Cement | 0.23 | bags (50 kg) | default
Cement Screed Bed | Sqm | Sand | 0.021 | cum | default
Cement Screed Bed | Sqm | Tile Grout | 0.3 | kg | default
Cement Screed Bed | Sqm | Water | 6 | litres | default