## Summary
CONSTRUCTION ESTIMATION SUMMARY
Item | Unit | Quantity
Floor Height | m | 3
Brickwork Height | m | 2.364
Wooden Doors – Shutter Area | m² | 6.175
Wooden Doors – Frame Volume | m³ | 0.048
UPVC Toilet Doors | m² | 3.251
UPVC Windows | m² | 12.075
UPVC Ventilators | m² | 0.744
Full Brick Walls – Gross Volume | m³ | 38.574
Half Brick Walls – Gross Volume | m³ | 5.738
Wall Deductions | m³ | 5.116
Full Brick Walls – Net Volume | m³ | 33.458
Floor Area – Rooms | m² | 168.53
Floor Area – Door Jambs | m² | 1.016
Floor Area – Total | m² | 169.546
External Plaster – Gross | m² | 108.426
External Plaster – Deductions | m² | 11.122
External Plaster – Net | m² | 97.304
Internal Plaster – Gross | m² | 326.786
Internal Plaster – Deductions | m² | 11.122
Internal Plaster – Net | m² | 315.664
External Painting | m² | 97.304
Internal Painting | m² | 315.664
Wooden Door Painting | m² | 7.41
Subfloor – Filling (Exc. Soil) | m³ | 33.909
Subfloor – PCC 1:3:6 | m³ | 16.955
Subfloor – PCC 1:2:4 | m³ | 12.716
Subfloor – Cement Screed | m³ | 3.391
TOTAL OPENINGS AREA | m² | 22.25
TOTAL PAINTING AREA | m² | 420.38
TOTAL SUBFLOOR WORKS | m³ | 66.97

## Doors & Openings
DOORS, WINDOWS & VENTILATORS
WOODEN DOORS
Door ID | Nos | Width (m) | Height (m) | Area/Door (m²) | Total Area (m²)
MD | 1 | 1.067 | 2.133
D1 | 2 | 0.914 | 2.133
UPVC TOILET DOORS
Door ID | Nos | Width (m) | Height (m) | Area/Door (m²) | Total Area (m²)
D2 | 2 | 0.762 | 2.133
UPVC WINDOWS
Window ID | Nos | Width (m) | Height (m) | Area/Window (m²) | Total Area (m²)
W1 | 4 | 0.914 | 1.524
W2 | 3 | 1.219 | 1.524
W3 | 1 | 0.61 | 1.524
KW | 0 | 0.914 | 0.914
UPVC VENTILATORS
Vent ID | Nos | Width (m) | Height (m) | Area/Vent (m²) | Total Area (m²)
V | 2 | 0.61 | 0.61

## Walls
BRICKWORK – WALL VOLUMES
FULL BRICK WALLS
Wall | Length (m) | Thickness (m) | Height (m) | Gross Volume (m³)
north_wall_perimeter | 12.192 | 0.23 | 2.364
east_wall_segment_1_bedroom_2_toilet | 4.991 | 0.23 | 2.364
east_wall_segment_2_pooja | 2.553 | 0.23 | 2.364
east_wall_segment_3_living | 4.648 | 0.23 | 2.364
south_wall_segment_1_kitchen_side | 4.648 | 0.23 | 2.364
south_wall_segment_2_living_side | 4.648 | 0.23 | 2.364
west_wall_segment_1_bedroom_1_toilet | 4.991 | 0.23 | 2.364
west_wall_segment_2_staircase_area | 2.553 | 0.23 | 2.364
west_wall_segment_3_kitchen | 4.648 | 0.23 | 2.364
bedroom_1_staircase_shared_wall | 4.293 | 0.23 | 2.364
bedroom_2_pooja_shared_wall | 4.293 | 0.23 | 2.364
staircase_hall_shared_vertical_wall | 2.553 | 0.23 | 2.364
kitchen_staircase_shared_horizontal_wall | 4.648 | 0.23 | 2.364
living_pooja_shared_horizontal_wall | 4.648 | 0.23 | 2.364
kitchen_dining_shared_vertical_wall | 4.648 | 0.23 | 2.364
HALF BRICK WALLS
Wall | Length (m) | Thickness (m) | Height (m) | Gross Volume (m³)
bedroom_1_toilet_1_shared_wall | 4.991 | 0.115 | 2.364
toilet_1_toilet_2_shared_wall | 4.991 | 0.115 | 2.364
toilet_2_bedroom_2_shared_wall | 4.991 | 0.115 | 2.364
toilet_1_hall_shared_horizontal_wall | 1.791 | 0.115 | 2.364
toilet_2_hall_shared_horizontal_wall | 1.791 | 0.115 | 2.364
pooja_hall_shared_vertical_wall | 2.553 | 0.115 | 2.364
WALL DEDUCTIONS
Item | Unit | Value
Full Brick Gross Volume | m³ | 38.574
Half Brick Gross Volume | m³ | 5.738
Total Deductions | m³ | 5.116
Net Full Brick Volume | m³ | 33.458

## Floor Area
FLOOR AREA DETAILS
ROOM AREAS
Room | Area (m²)
Bedroom 1 (Ground Floor) | 23.23
Bedroom 2 (Ground Floor) | 23.23
Toilet / Bath 1 (Ground Floor) | 4.18
Toilet / Bath 2 (Ground Floor) | 4.18
Pooja (Ground Floor) | 6.5
Living Room (Ground Floor) | 30.66
Kitchen / Dining (Ground Floor) | 20.9
Veranda 1 (Ground Floor) | 14.12
Veranda 2 (Ground Floor) | 14.12
Bedroom 3 (First Floor) | 23.23
Toilet / Bath (First Floor) | 4.18
FLOOR AREA SUMMARY
Item | Unit | Value
Total Room Area | m² | 168.53
Door Jambs Area | m² | 1.016
Total Floor Area | m² | 169.546

## Plaster
PLASTER DETAILS
EXTERNAL PLASTER – WALLS
Wall | Length (m) | Height (m) | Area (m²)
north_wall_perimeter | 12.192 | 2.364
east_wall_segment_1_bedroom_2_toilet | 4.991 | 2.364
east_wall_segment_2_pooja | 2.553 | 2.364
east_wall_segment_3_living | 4.648 | 2.364
south_wall_segment_1_kitchen_side | 4.648 | 2.364
south_wall_segment_2_living_side | 4.648 | 2.364
west_wall_segment_1_bedroom_1_toilet | 4.991 | 2.364
west_wall_segment_2_staircase_area | 2.553 | 2.364
west_wall_segment_3_kitchen | 4.648 | 2.364
EXTERNAL PLASTER SUMMARY
Item | Unit | Value
Gross Area | m² | 108.426
Deductions | m² | 11.122
Net Area | m² | 97.304
INTERNAL PLASTER – WALLS
Wall | Length (m) | Height (m) | Area (m²)
north_wall_perimeter_inner | 12.192 | 2.364
east_wall_segment_1_bedroom_2_toilet_inner | 4.991 | 2.364
east_wall_segment_2_pooja_inner | 2.553 | 2.364
east_wall_segment_3_living_inner | 4.648 | 2.364
south_wall_segment_1_kitchen_side_inner | 4.648 | 2.364
south_wall_segment_2_living_side_inner | 4.648 | 2.364
west_wall_segment_1_bedroom_1_toilet_inner | 4.991 | 2.364
west_wall_segment_2_staircase_area_inner | 2.553 | 2.364
west_wall_segment_3_kitchen_inner | 4.648 | 2.364
bedroom_1_staircase_shared_wall_both_faces | 4.293 | 2.364
bedroom_2_pooja_shared_wall_both_faces | 4.293 | 2.364
staircase_hall_shared_vertical_wall_both_faces | 2.553 | 2.364
kitchen_staircase_shared_horizontal_wall_both_faces | 4.648 | 2.364
living_pooja_shared_horizontal_wall_both_faces | 4.648 | 2.364
kitchen_dining_shared_vertical_wall_both_faces | 4.648 | 2.364
bedroom_1_toilet_1_shared_wall_both_faces | 4.991 | 2.364
toilet_1_toilet_2_shared_wall_both_faces | 4.991 | 2.364
toilet_2_bedroom_2_shared_wall_both_faces | 4.991 | 2.364
toilet_1_hall_shared_horizontal_wall_both_faces | 1.791 | 2.364
toilet_2_hall_shared_horizontal_wall_both_faces | 1.791 | 2.364
pooja_hall_shared_vertical_wall_both_faces | 2.553 | 2.364
INTERNAL PLASTER SUMMARY
Item | Unit | Value
Gross Area | m² | 326.786
Deductions | m² | 11.122
Net Area | m² | 315.664

## Painting
PAINTING DETAILS
WALL PAINTING SUMMARY
Item | Unit | Area (m²)
External Painting | m² | 97.304
Internal Painting | m² | 315.664
WOODEN DOOR PAINTING
Door ID | Nos | Painting Area/Door (m²) | Total Painting Area (m²)
MD | 1 | 2.731
D1 | 2 | 2.339

## Subfloor
SUBFLOOR / SUBBASE DETAILS
SUBFLOOR LAYERS
Item | Depth (m) | Volume (m³)
Floor Area | m² | 169.546
Filling – Excavated Soil (d) | m | 0.2
Filling – Excavated Soil (V) | m³ | 33.909
PCC 1:3:6 (d) | m | 0.1
PCC 1:3:6 (V) | m³ | 16.955
PCC 1:2:4 (d) | m | 0.075
PCC 1:2:4 (V) | m³ | 12.716
Cement Screed Bed (d) | m | 0.02
Cement Screed Bed (V) | m³ | 3.391