## Summary
CONSTRUCTION ESTIMATION SUMMARY
Item | Unit | Quantity
Floor Height | m | 3
Brickwork Height | m | 2.364
Wooden Doors – Shutter Area | m² | 6.175
Wooden Doors – Frame Volume | m³ | 0.048
UPVC Toilet Doors | m² | 3.251
UPVC Windows | m² | 12.445
UPVC Ventilators | m² | 0.744
Full Brick Walls – Gross Volume | m³ | 61.519
Half Brick Walls – Gross Volume | m³ | 0
Wall Deductions | m³ | 5.201
Full Brick Walls – Net Volume | m³ | 56.318
Floor Area – Rooms | m² | 168.53
Floor Area – Door Jambs | m² | 1.016
Floor Area – Total | m² | 169.546
External Plaster – Gross | m² | 175.074
External Plaster – Deductions | m² | 11.308
External Plaster – Net | m² | 163.767
Internal Plaster – Gross | m² | 359.871
Internal Plaster – Deductions | m² | 11.308
Internal Plaster – Net | m² | 348.563
External Painting | m² | 163.767
Internal Painting | m² | 348.563
Wooden Door Painting | m² | 7.41
Subfloor – Filling (Exc. Soil) | m³ | 33.909
Subfloor – PCC 1:3:6 | m³ | 16.955
Subfloor – PCC 1:2:4 | m³ | 12.716
Subfloor – Cement Screed | m³ | 3.391
TOTAL OPENINGS AREA | m² | 22.61
TOTAL PAINTING AREA | m² | 519.74
TOTAL SUBFLOOR WORKS | m³ | 66.97

## Doors & Openings
DOORS, WINDOWS & VENTILATORS
WOODEN DOORS
Door ID | Nos | Width (m) | Height (m) | Area/Door (m²) | Total Area (m²)
MD | 1 | 1.067 | 2.133
D1 | 2 | 0.914 | 2.133
UPVC TOILET DOORS
Door ID | Nos | Width (m) | Height (m) | Area/Door (m²) | Total Area (m²)
D2 | 2 | 0.762 | 2.133
UPVC WINDOWS
Window ID | Nos | Width (m) | Height (m) | Area/Window (m²) | Total Area (m²)
W1 | 5 | 0.914 | 1.524
W2 | 2 | 1.219 | 1.524
W3 | 1 | 0.61 | 1.524
KW | 1 | 0.914 | 0.914
UPVC VENTILATORS
Vent ID | Nos | Width (m) | Height (m) | Area/Vent (m²) | Total Area (m²)
V | 2 | 0.61 | 0.61

## Walls
BRICKWORK – WALL VOLUMES
FULL BRICK WALLS
Wall | Length (m) | Thickness (m) | Height (m) | Gross Volume (m³)
gf_north_wall_bedroom_1_segment | 4.293 | 0.23 | 2.364
gf_north_wall_toilets_segment | 2.972 | 0.23 | 2.364
gf_north_wall_bedroom_2_segment | 4.293 | 0.23 | 2.364
gf_east_wall_bedroom_2_segment | 4.991 | 0.23 | 2.364
gf_east_wall_pooja_segment | 3.048 | 0.23 | 2.364
gf_east_wall_living_segment | 3.962 | 0.23 | 2.364
gf_south_wall_kitchen_dining_segment | 5.563 | 0.23 | 2.364
gf_south_wall_living_segment | 4.648 | 0.23 | 2.364
gf_west_wall_bedroom_1_segment | 4.991 | 0.23 | 2.364
gf_west_wall_staircase_segment | 2.553 | 0.23 | 2.364
gf_west_wall_kitchen_segment | 4.369 | 0.23 | 2.364
ff_north_wall_bedroom_3 | 4.293 | 0.23 | 2.364
ff_north_wall_toilet | 1.486 | 0.23 | 2.364
ff_west_wall_bedroom_3 | 4.991 | 0.23 | 2.364
ff_west_wall_staircase | 2.553 | 0.23 | 2.364
ff_east_wall_toilet | 4.991 | 0.23 | 2.364
ff_south_wall_bedroom_3 | 4.293 | 0.23 | 2.364
ff_south_wall_toilet | 1.486 | 0.23 | 2.364
ff_south_wall_staircase | 4.293 | 0.23 | 2.364
gf_bedroom_1_toilet_1_shared_wall | 4.991 | 0.23 | 2.364
gf_toilet_1_toilet_2_shared_wall | 4.991 | 0.23 | 2.364
gf_toilet_2_bedroom_2_shared_wall | 4.991 | 0.23 | 2.364
gf_bedroom_1_staircase_shared_wall | 4.293 | 0.23 | 2.364
gf_bedroom_2_pooja_shared_wall | 4.293 | 0.23 | 2.364
gf_pooja_living_shared_wall | 3.2 | 0.23 | 2.364
gf_pooja_passage_shared_wall | 3.048 | 0.23 | 2.364
gf_staircase_kitchen_shared_wall | 4.293 | 0.23 | 2.364
ff_bedroom_3_toilet_shared_wall | 4.991 | 0.23 | 2.364
HALF BRICK WALLS
Wall | Length (m) | Thickness (m) | Height (m) | Gross Volume (m³)
WALL DEDUCTIONS
Item | Unit | Value
Full Brick Gross Volume | m³ | 61.519
Half Brick Gross Volume | m³ | 0
Total Deductions | m³ | 5.201
Net Full Brick Volume | m³ | 56.318

## Floor Area
FLOOR AREA DETAILS
ROOM AREAS
Room | Area (m²)
Bedroom 1 (Ground Floor) | 23.23
Bedroom 2 (Ground Floor) | 23.23
Toilet / Bath 1 (Ground Floor) | 4.18
Toilet / Bath 2 (Ground Floor) | 4.18
Pooja (Ground Floor) | 6.5
Living Room (Ground Floor) | 30.66
Kitchen / Dining (Ground Floor) | 20.9
Veranda 1 (Ground Floor) | 14.12
Veranda 2 (Ground Floor) | 14.12
Bedroom 3 (First Floor) | 23.23
Toilet / Bath (First Floor) | 4.18
FLOOR AREA SUMMARY
Item | Unit | Value
Total Room Area | m² | 168.53
Door Jambs Area | m² | 1.016
Total Floor Area | m² | 169.546

## Plaster
PLASTER DETAILS
EXTERNAL PLASTER – WALLS
Wall | Length (m) | Height (m) | Area (m²)
gf_north_wall_bedroom_1_segment | 4.293 | 2.364
gf_north_wall_toilets_segment | 2.972 | 2.364
gf_north_wall_bedroom_2_segment | 4.293 | 2.364
gf_east_wall_bedroom_2_segment | 4.991 | 2.364
gf_east_wall_pooja_segment | 3.048 | 2.364
gf_east_wall_living_segment | 3.962 | 2.364
gf_south_wall_kitchen_dining_segment | 5.563 | 2.364
gf_south_wall_living_segment | 4.648 | 2.364
gf_west_wall_bedroom_1_segment | 4.991 | 2.364
gf_west_wall_staircase_segment | 2.553 | 2.364
gf_west_wall_kitchen_segment | 4.369 | 2.364
ff_north_wall_bedroom_3 | 4.293 | 2.364
ff_north_wall_toilet | 1.486 | 2.364
ff_west_wall_bedroom_3 | 4.991 | 2.364
ff_west_wall_staircase | 2.553 | 2.364
ff_east_wall_toilet | 4.991 | 2.364
ff_south_wall_bedroom_3 | 4.293 | 2.364
ff_south_wall_toilet | 1.486 | 2.364
ff_south_wall_staircase | 4.293 | 2.364
EXTERNAL PLASTER SUMMARY
Item | Unit | Value
Gross Area | m² | 175.074
Deductions | m² | 11.308
Net Area | m² | 163.767
INTERNAL PLASTER – WALLS
Wall | Length (m) | Height (m) | Area (m²)
gf_north_wall_bedroom_1_segment_inner | 4.293 | 2.364
gf_north_wall_toilets_segment_inner | 2.972 | 2.364
gf_north_wall_bedroom_2_segment_inner | 4.293 | 2.364
gf_east_wall_bedroom_2_segment_inner | 4.991 | 2.364
gf_east_wall_pooja_segment_inner | 3.048 | 2.364
gf_east_wall_living_segment_inner | 3.962 | 2.364
gf_south_wall_kitchen_dining_segment_inner | 5.563 | 2.364
gf_south_wall_living_segment_inner | 4.648 | 2.364
gf_west_wall_bedroom_1_segment_inner | 4.991 | 2.364
gf_west_wall_staircase_segment_inner | 2.553 | 2.364
gf_west_wall_kitchen_segment_inner | 4.369 | 2.364
ff_north_wall_bedroom_3_inner | 4.293 | 2.364
ff_north_wall_toilet_inner | 1.486 | 2.364
ff_west_wall_bedroom_3_inner | 4.991 | 2.364
ff_west_wall_staircase_inner | 2.553 | 2.364
ff_east_wall_toilet_inner | 4.991 | 2.364
ff_south_wall_bedroom_3_inner | 4.293 | 2.364
ff_south_wall_toilet_inner | 1.486 | 2.364
ff_south_wall_staircase_inner | 4.293 | 2.364
gf_bedroom_1_toilet_1_shared_wall_both_faces | 4.991 | 2.364
gf_toilet_1_toilet_2_shared_wall_both_faces | 4.991 | 2.364
gf_toilet_2_bedroom_2_shared_wall_both_faces | 4.991 | 2.364
gf_bedroom_1_staircase_shared_wall_both_faces | 4.293 | 2.364
gf_bedroom_2_pooja_shared_wall_both_faces | 4.293 | 2.364
gf_pooja_living_shared_wall_both_faces | 3.2 | 2.364
gf_pooja_passage_shared_wall_both_faces | 3.048 | 2.364
gf_staircase_kitchen_shared_wall_both_faces | 4.293 | 2.364
ff_bedroom_3_toilet_shared_wall_both_faces | 4.991 | 2.364
INTERNAL PLASTER SUMMARY
Item | Unit | Value
Gross Area | m² | 359.871
Deductions | m² | 11.308
Net Area | m² | 348.563

## Painting
PAINTING DETAILS
WALL PAINTING SUMMARY
Item | Unit | Area (m²)
External Painting | m² | 163.767
Internal Painting | m² | 348.563
WOODEN DOOR PAINTING
Door ID | Nos | Painting Area/Door (m²) | Total Painting Area (m²)
MD | 1 | 2.731
D1 | 2 | 2.339

## Subfloor
SUBFLOOR / SUBBASE DETAILS
SUBFLOOR LAYERS
Item | Depth (m) | Volume (m³)
Floor Area | m² | 169.546
Filling – Excavated Soil (d) | m | 0.2
Filling – Excavated Soil (V) | m³ | 33.909
PCC 1:3:6 (d) | m | 0.1
PCC 1:3:6 (V) | m³ | 16.955
PCC 1:2:4 (d) | m | 0.075
PCC 1:2:4 (V) | m³ | 12.716
Cement Screed Bed (d) | m | 0.02
Cement Screed Bed (V) | m³ | 3.391